## Sheet1
Blower
Rated Output | 1.1 | 1100
Max. Air Flow | 2.4 | 0.04736
Work Output | 0.28 | 280
Effective Air Flow | 0.61091 | 0.012055
Resistance
Eletric Power | 2.54 | 2540
Surface Area | 849 | 0.0849
Eletric Power Density | 3 | 3000
Emissivity |  | 0.85
Flow
Inlet Temperature | 25 | 298.15
Outlet Temperature | 200 | 473.15
Differential Temperature | 175 | 175
Average Temperature | 112.5 | 385.65
For Average Temperature
Air Density |  | 0.95
Specific Heat |  | 1005
Thermal Condutivity |  | 0.03
Dynamic Viscosity |  | 2.2e-05
Prandtl Number |  | 0.7
Geometry
Pipe 1 | 100 | 0.1 | 96 | 0.096 | 7238.2295 | 0.0072382
Pipe 2 | 80 | 0.08 | 76 | 0.076 | 4536.4598 | 0.0045365
Pipe 3 | 60 | 0.06 | 56 | 0.056 | 2463.0086 | 0.002463
Pipe 4 | 40 | 0.04 | 36 | 0.036 | 1017.876 | 0.0010179
Pipe 5 | 20 | 0.02 | 16 | 0.016 | 201.0619 | 0.00020106
Thickness | 2 | 0.002

## Sheet2
Average Velocity | 1.6157
Reynolds Number | 6976.9318
Nusselt Number | 23.6973
Convection Coefficient | 7.1092